## Sheet1
Feature_ID | Test Case | Test | Description/Comment | Operation | width | Priority | CMD | OPA | OPB | MODE | INP_VALID | [10 empty] | STATUS
[12 empty] | Result | COUT | OFLOW | ERR | EGL | Result | COUT | OFLOW | ERR | EGL
| CLK | All DUT operation should occur on the positive edge of CLK |  | CLK=1 | x | 1 | xxxx | x | x | x | x
| RST | When RST is high all output should be get reset | When RST is low it should perform the respective operation | RST=1 | x | 2 | xxxx | x | x | x | x | 0 | 0 | 0 | 0 | 000 | 0 | 0 | 0 | 0 | 000
8'b00000000 | CE | When high, operations are allowed. When low, outputs should not change (no operation). |  | CE=1 | 4 | 3 | 0000 | 1110 | 0001 | 1 | 11 | 0 0000 1111 | 0 | 0 | 0 | 000 | 0 0000 1111 | 0 | 0 | 0 | 000
|  |  |  | CE=0 | 8 |  | 0000 | 0000 | 0000 | 1 | 11 | 0 0000 01111 | 0 | 0 | 0 | 000 | 0 0000 01111 | 0 | 0 | 0 | 000
8'b00000001 | INP_VALID | No inputs are valid | Apply any CMD. Check if all outputs are zero. | INP_VALID=2'b00 | x | 4 | xxxx | x | x | 0/1 | 00 | 0 0000 0000 | 0 | 0 | 0 | 000 | 0 0000 0000 | 0 | 0 | 0 | 000
8'b00000010 |  | Only OPA is valid | Arithmetic CMDs: CMD_INC_A, CMD_DEC_A, Logic CMDs: CMD_NOT_A, CMD_SHR1_A, CMD_SHLI_A | INP_VALID=2'b01 | 8 |  | 0100 | 11111110 |  | 1 | 01 | 0 0000000011111111 | 0 | 0 | 0 | 000 | 0 0000000011111111 | 0 | 0 | 0 | 000
8'b00000011 |  | Only OPB is valid | Arithmetic CMDs: CMD_INC_B, CMD_DEC_B, Logic CMDs: CMD_NOT_B, CMD_SHR1_B, CMD_SHL1_B | INP_VALID=2'b10 | 8 |  | 0111 |  | 11110000 | 0 | 02 | 0 00000000 00001111 | 0 | 0 | 0 | 000 | 0 00000000 00001111 | 0 | 0 | 0 | 000
8'b00000100 |  | Both OPA and OPB are valid | Arithmetic CMDs: ADD, SUB, ADD_CIN, SI/UNSI ADD/SUB, EGL, Logic CMDs: AND, OR, XOR, ROL, ROR | INP_VALID=2'b11 | 4 |  | 0001 | 11111111 | 11111110 | 1 | 03 | 0 00000000 00000001 | 0 | 0 | 0 | 000 | 0 00000000 00000001 | 0 | 0 | 0 | 000
8'b00000101 | MODE | To check if MODE switches to logical and arithmetic operation accordingly | When MODE=1 it should perform Arithmetic Operation | MODE=1 | 8 | 5 | 1000 | 11110011 | 11110011 | 1 | 04 | 0 00000000 00000000 | 0 | 0 | 0 | 100 | 0 00000000 00000000 | 0 | 0 | 0 | 100
8'b00000110 |  |  | When MODE=0 it should perform Logical Operation | MODE=0 | 8 |  | 1000 | 11111100 |  | 0 | 05 | 0 00000000 01111110 | 0 | 0 | 0 | 000 | 0 00000000 01111110 | 0 | 0 | 0 | 000
8'b00000111 | CMD | Apply all valid CMD values for each MODE and verify correct operation and output. | Specifies the ALU operation (arithmetic, logical, shift, rotate, or compare) based on MODE and INP_VALID. | CMD=0011 | 8 | 6 | 0011 | 11010101 | 10001010 | 0 | 06 | 0 00000000 00100000 | 0 | 0 | 0 | 000 | 0 00000000 00100000 | 0 | 0 | 0 | 000
8'b00000001 | ADD | normal addition | result must be normal addition without cout flag raised | CMD=0000 | 8 | 7 | 0000 | 00000101 | 00000011 | 1 | 07 | 0000000000001000 | 0 | 0 | 0 | 000 | 0000000000001000 | 0 | 0 | 0 | 000
|  | normal addition with msb bits high | result must be normal addition with cout flag raised
8'b00000001 | ADD | To verify basic addition operation | Verifies that the ALU correctly performs addition | cmd = 4'b0000 | 8 |  | 4'b0000 | 8'b00000101 | 8'b00000011 | 1 | 11 | 16'b0000000000001000 | 0 | 0 | 0 | 000 | 16'b0000000000001000 | 0 | 0 | 0 | 000
8'b00000001 | ADD_CASE2 | To test addition overflow with carry generation | Checks if addition correctly sets carry flag on overflow | cmd = 4'b0000 | 8 |  | 4'b0000 | 8'b10000101 | 8'b10000011 | 1 | 11 | 16'b0000000000001000 | 0 | 1 | 0 | 000 | 16'b0000000000001000 | 0 | 1 | 0 | 000
8'b00000010 | SUB | To verify basic subtraction operation | Confirms that subtraction produces correct results | cmd = 4'b0001 | 8 |  | 4'b0001 | 8'b00001000 | 8'b00000011 | 1 | 11 | 16'b0000000000000101 | 0 | 0 | 0 | 000 | 16'b0000000000000101 | 0 | 0 | 0 | 000
8'b00000011 | ADD_CIN | To test addition with carry-in | Validates addition when carry input is active | cmd = 4'b0010 | 8 |  | 4'b0010 | 8'b00000101 | 8'b00000011 | 1 | 11 | 16'b0000000000001001 | 1 | 0 | 0 | 000 | 16'b0000000000001001 | 1 | 0 | 0 | 000
8'b00001000 | SUB_CIN | To verify subtraction with borrow handling | Tests subtraction with borrow from carry input | cmd = 4'b0011 | 8 |  | 4'b0011 | 8'b00001000 | 8'b00000011 | 1 | 11 | 16'b0000000000000110 | 1 | 0 | 0 | 000 | 16'b0000000000000110 | 1 | 0 | 0 | 000
8'b00000100 | INC_A | To validate register increment operation | Ensures increment operation works as expected | cmd = 4'b0100 | 8 |  | 4'b0100 | 8'b00000101 | 8'b00000000 | 1 | 11 | 16'b0000000000000110 | 0 | 0 | 0 | 000 | 16'b0000000000000110 | 0 | 0 | 0 | 000
8'b00001001 | DEC_A | To validate register decrement operation | Verifies decrement operation functions properly | cmd = 4'b0101 | 8 |  | 4'b0101 | 8'b00000101 | 8'b00000000 | 1 | 11 | 16'b0000000000000100 | 0 | 0 | 0 | 000 | 16'b0000000000000100 | 0 | 0 | 0 | 000
8'b00001001 | INC_B | To verify secondary register increment operation | Confirms secondary register increment works | cmd = 4'b0110 | 8 |  | 4'b0110 | 8'b00000000 | 8'b00000101 | 1 | 11 | 16'b0000000000000110 | 0 | 0 | 0 | 000 | 16'b0000000000000110 | 0 | 0 | 0 | 000
8'b00001001 | DEC_B | To validate secondary register decrement operation | Validates secondary register decrement operation | cmd = 4'b0111 | 8 |  | 4'b0111 | 8'b00000000 | 8'b00000101 | 1 | 11 | 16'b0000000000000100 | 0 | 0 | 0 | 000 | 16'b0000000000000100 | 0 | 0 | 0 | 000
8'b00001001 | CMP | To verify comparison operation for flag setting | Tests comparison operation and flag generation | cmd = 4'b1000 | 8 |  | 4'b1000 | 8'b00000101 | 8'b00000011 | 1 | 11 | 16'b0000000000000000 | 0 | 0 | 0 | 001 | 16'b0000000000000000 | 0 | 0 | 0 | 001
8'b00001001 | INC_MUL | To test multiply-and-increment functionality | Verifies multiply-and-increment functionality | cmd = 4'b1001 | 8 |  | 4'b1001 | 8'b00000011 | 8'b00000010 | 1 | 11 | 16'b0000000000010010 | 0 | 0 | 0 | 000 | 16'b0000000000010010 | 0 | 0 | 0 | 000
8'b00001001 | SHL1_A_MUL_B | To verify shift-and-multiply operation | Checks shift-left-and-multiply operation | cmd = 4'b1010 | 8 |  | 4'b1010 | 8'b00000011 | 8'b00000010 | 1 | 11 | 16'b0000000000001100 | 0 | 0 | 0 | 000 | 16'b0000000000001100 | 0 | 0 | 0 | 000
8'b00001001 | ADD_SIGN | To test signed addition functionality | Validates signed addition with two's complement | cmd = 4'b1011 | 8 |  | 4'b1011 | 8'b01111111 | 8'b00000001 | 1 | 11 | 16'b0000000010000000 | 0 | 1 | 0 | 001 | 16'b0000000010000000 | 0 | 1 | 0 | 001
8'b00001001 | SUB_SIGN | To verify signed subtraction operation | Confirms signed subtraction with two's complement | cmd = 4'b1100 | 8 |  | 4'b1100 | 8'b10000000 | 8'b00000001 | 1 | 11 | 16'b0000000001111111 | 0 | 1 | 0 | 010 | 16'b0000000001111111 | 0 | 1 | 0 | 010
8'b00001001 | AND | Verify AND operation performs bitwise AND correctly | When executed, output should be A & B (bitwise AND) | cmd = 4'b0000 | 8 |  | 4'b0000 | 8'b01010101 | 8'b00110011 | 0 | 11 | 16'b0000000000000001 | 0 | 0 | 0 | 000 | 16'b0000000000000001 | 0 | 0 | 0 | 000
8'b00001001 | NAND | Confirm NAND operation produces inverted AND result | When executed, output should be ~(A & B) (bitwise NAND) | cmd = 4'b0001 | 8 |  | 4'b0001 | 8'b01010101 | 8'b00110011 | 0 | 11 | 16'b0000000011101110 | 0 | 0 | 0 | 000 | 16'b0000000011101110 | 0 | 0 | 0 | 000
8'b00010001 | OR | Test OR operation performs bitwise OR correctly | When executed, output should be A ¦ B (bitwise OR) | cmd = 4'b0010 | 8 |  | 4'b0010 | 8'b01010101 | 8'b00110011 | 0 | 11 | 16'b0000000001110111 | 0 | 0 | 0 | 000 | 16'b0000000001110111 | 0 | 0 | 0 | 000
8'b00011001 | NOR | Validate NOR operation produces inverted OR result | When executed, output should be ~(A ¦ B) (bitwise NOR) | cmd = 4'b0011 | 8 |  | 4'b0011 | 8'b01010101 | 8'b00110011 | 0 | 11 | 16'b0000000010001000 | 0 | 0 | 0 | 000 | 16'b0000000010001000 | 0 | 0 | 0 | 000
8'b00111001 | XOR | Check XOR operation performs bitwise XOR correctly | When executed, output should be A ^ B (bitwise XOR) | cmd = 4'b0100 | 8 |  | 4'b0100 | 8'b01010101 | 8'b00110011 | 0 | 11 | 16'b0000000000110110 | 0 | 0 | 0 | 000 | 16'b0000000000110110 | 0 | 0 | 0 | 000
8'b00000111 | XNOR | Verify XNOR operation produces inverted XOR result | When executed, output should be ~(A ^ B) (bitwise XNOR) | cmd = 4'b0101 | 8 |  | 4'b0101 | 8'b01010101 | 8'b00110011 | 0 | 11 | 16'b0000000011001001 | 0 | 0 | 0 | 000 | 16'b0000000011001001 | 0 | 0 | 0 | 000
8'b00001111 | NOT_A | Test NOT_A operation inverts all bits of operand A | When executed, output should be ~A (bitwise inversion) | cmd = 4'b0110 | 8 |  | 4'b0110 | 8'b01010101 | 8'b00000000 | 0 | 11 | 16'b0000000010101010 | 0 | 0 | 0 | 000 | 16'b0000000010101010 | 0 | 0 | 0 | 000
8'b11000001 | NOT_B | Confirm NOT_B operation inverts all bits of operand B | When executed, output should be ~B (bitwise inversion) | cmd = 4'b0111 | 8 |  | 4'b0111 | 8'b00000000 | 8'b00110011 | 0 | 10 | 16'b0000000011001100 | 0 | 0 | 0 | 000 | 16'b0000000011001100 | 0 | 0 | 0 | 000
8'b01000001 | SHR1_A | Validate SHR1_A performs right shift on operand A | When executed, output should be A >> 1 (logical right shift) | cmd = 4'b1000 | 8 |  | 4'b1000 | 8'b01010101 | 8'b00000000 | 0 | 11 | 16'b0000000000101010 | 0 | 0 | 0 | 000 | 16'b0000000000101010 | 0 | 0 | 0 | 000
8'b00000001 | SHL1_A | Verify SHL1_A performs left shift on operand A | When executed, output should be A << 1 (logical left shift) | cmd = 4'b1001 | 8 |  | 4'b1001 | 8'b01010101 | 8'b00000000 | 0 | 01 | 16'b0000000010101010 | 0 | 0 | 0 | 000 | 16'b0000000010101010 | 0 | 0 | 0 | 000
8'b00111001 | SHR1_B | Test SHR1_B performs right shift on operand B | When executed, output should be B >> 1 (logical right shift) | cmd = 4'b1010 | 8 |  | 4'b1010 | 8'b00000000 | 8'b00110011 | 0 | 10 | 16'b0000000000011001 | 0 | 0 | 0 | 000 | 16'b0000000000011001 | 0 | 0 | 0 | 000
8'b10000001 | SHL1_B | Confirm SHL1_B performs left shift on operand B | When executed, output should be B << 1 (logical left shift) | cmd = 4'b1011 | 8 |  | 4'b1011 | 8'b00000000 | 8'b00110011 | 0 | 10 | 16'b0000000001100110 | 0 | 0 | 0 | 000 | 16'b0000000001100110 | 0 | 0 | 0 | 000
8'b11000001 | ROL_A_B | Validate ROL_A_B rotates A left by B[1:0] bits | When executed, output should be A rotated left by B[1:0] bits | cmd = 4'b1100 | 8 |  | 4'b1100 | 8'b11000000 | 8'b00000011 | 0 | 11 | 16'b0000000000000110 | 0 | 0 | 0 | 000 | 16'b0000000000000110 | 0 | 0 | 0 | 000
8'b00000001 | INVALID_INP | Verify invalid input handling | When invalid input occurs, outputs should flag error | cmd = 4'b0000 | 8 |  | 4'b0000 | 8'b00000001 | 8'b00000001 | 1 | 00 | 16'b0000000000000000 | 0 | 0 | 1 | 000 | 16'b0000000000000000 | 0 | 0 | 1 | 000
8'b00000001 | INVALID_CMD | Test invalid command detection | When invalid command received, error should be detected | cmd = 4'b1111 | 8 |  | 4'b1111 | 8'b00000001 | 8'b00000001 | 1 | 00 | 16'b0000000000000000 | 0 | 0 | 1 | 000 | 16'b0000000000000000 | 0 | 0 | 1 | 000
8'b00000001 | CE_DISABLED | Validate CE disabled behavior | When CE=0, all outputs should remain inactive | cmd = 4'b0000 | 8 |  | 4'b0000 | 8'b00000001 | 8'b00000001 | 1 | 00 | 16'b0000000000000000 | 0 | 0 | 0 | 000 | 16'b0000000000000000 | 0 | 0 | 0 | 000
8'b00000001 | INVALID_ROTATE | Check invalid rotate operation | When invalid rotate amount given, error should occur | cmd = 4'b1100 | 8 |  | 4'b1100 | 8'b11000000 | 8'b00001000 | 0 | 11 | 16'b0000000000000000 | 0 | 0 | 1 | 000 | 16'b0000000000000000 | 0 | 0 | 1 | 000
8'b00000001 | CE=0 | Verify reset clears outputs | During reset, all outputs should be zero | cmd = 4'b1011 | 8 |  | 4'b1011 | 8'b01111111 | 8'b10000001 | 1 | 11 | 16'b0000000000000000 | 0 | 0 | 0 | 000 | 16'b0000000000000000 | 0 | 0 | 0 | 000
8'b00000001 | reset input | Test max inputs during reset | When reset active with max inputs, outputs should stay zero | cmd = 4'b1111 | 8 |  | 4'b1111 | 8'b11111111 | 8'b11111111 | 1 | 11 | 16'b0000000000000000 | 0 | 0 | 0 | 000 | 16'b0000000000000000 | 0 | 0 | 0 | 000
8'b00000001 | no overflow | Validate no overflow case | Operation without overflow should set correct flags | cmd = 4'b1011 | 8 |  | 4'b1011 | 8'b01111111 | 8'b10000001 | 1 | 11 | 16'b0000000100000000 | 0 | 0 | 0 | 001 | 16'b0000000100000000 | 0 | 0 | 0 | 001
8'b00000001 | During reset | Check reset behavior during operation | When reset occurs during operation, outputs should clear | cmd = 4'b0000 | 8 |  | 4'b0000 | 8'b01010101 | 8'b10101010 | 1 | 11 | 16'b0000000100000000 | 0 | 0 | 0 | 010 | 16'b0000000100000000 | 0 | 0 | 0 | 010
8'b00000001 | After reset | Verify post-reset operation | After reset release, normal operation should resume | cmd = 4'b0000 | 8 |  | 4'b0000 | 8'b01010101 | 8'b10101010 | 1 | 11 | 16'b0000000011111111 | 0 | 0 | 0 | 000 | 16'b0000000011111111 | 0 | 0 | 0 | 000
8'b00000001 | Normal op | Test normal operation case | Normal operation should produce correct result | cmd = 4'b1011 | 8 |  | 4'b1011 | 8'b01111111 | 8'b01111111 | 1 | 11 | 16'b0000000011111110 | 0 | 0 | 0 | 100 | 16'b0000000011111110 | 0 | 0 | 0 | 100
8'b00000001 | Reset asserted mid-operation | Validate mid-operation reset | Reset during operation should immediately clear outputs | cmd = 4'b1011 | 8 |  | 4'b1011 | 8'b01111111 | 8'b01111111 | 1 | 11 | 16'b0000000011111110 | 0 | 0 | 0 | 100 | 16'b0000000011111110 | 0 | 0 | 0 | 100
8'b00000001 | INP_VALID=00 during reset | Check input valid during reset | When INP_VALID=00 during reset, outputs should ignore | cmd = 4'bxxxx | 8 |  | 4'bxxxx | 8'bxxxxxxxx | 8'bxxxxxxxx | 1 | 00 | 16'b0000000011111110 | 0 | 0 | 0 | 000 | 16'b0000000011111110 | 0 | 0 | 0 | 000
8'b00000001 | CMD[0] | Test CMD bit 0 functionality | Command bit 0 toggle should produce expected result | cmd = 4'b0001 | 8 |  | 4'b0001 | 8'b00000000 | 8'b00000000 | 0 | 00 | 16'b0000000000000000 | 0 | 0 | 1 | 000 | 16'b0000000000000000 | 0 | 0 | 1 | 000
8'b00000001 | CMD[1] | Test CMD bit 1 functionality | Command bit 1 toggle should produce expected result | cmd = 4'b0010 | 8 |  | 4'b0010 | 8'b00000000 | 8'b00000000 | 0 | 00 | 16'b0000000000000000 | 0 | 0 | 1 | 000 | 16'b0000000000000000 | 0 | 0 | 1 | 000
8'b00000001 | CMD[2] | Test CMD bit 2 functionality | Command bit 2 toggle should produce expected result | cmd = 4'b0100 | 8 |  | 4'b0100 | 8'b00000000 | 8'b00000000 | 0 | 00 | 16'b0000000000000000 | 0 | 0 | 1 | 000 | 16'b0000000000000000 | 0 | 0 | 1 | 000
8'b00000001 | CMD[3] | Test CMD bit 3 functionality | Command bit 3 toggle should produce expected result | cmd = 4'b1000 | 8 |  | 4'b1000 | 8'b00000000 | 8'b00000000 | 0 | 00 | 16'b0000000000000000 | 0 | 0 | 1 | 100 | 16'b0000000000000000 | 0 | 0 | 1 | 100
8'b00000001 | INP_VALID=01 | Verify input valid 01 case | When INP_VALID=01, only operand A is valid case | cmd = 4'b0000 | 8 |  | 4'b0000 | 8'bxxxxxxxx | 8'b00000001 | 1 | 01 | 16'b0000000000000000 | 0 | 0 | 1 | 000 | 16'b0000000000000000 | 0 | 0 | 1 | 000
8'b00000001 | INP_VALID=10 | Test input valid 10 case | When INP_VALID=10, only operand B is valid case | cmd = 4'b0000 | 8 |  | 4'b0000 | 8'bxxxxxxxx | 8'b00000001 | 1 | 10 | 16'b0000000000000000 | 0 | 0 | 1 | 000 | 16'b0000000000000000 | 0 | 0 | 1 | 000
8'b00000001 | CIN toggle | Validate CIN toggle effect | Carry-in toggle should affect operation result | cmd = 4'b0000 | 8 |  | 4'b0000 | 8'b00000001 | 8'b00000000 | 1 | 11 | 16'b0000000000000010 | 0 | 0 | 0 | 100 | 16'b0000000000000010 | 0 | 0 | 0 | 100
8'b00000001 | G=1 (A>B) | Check greater-than flag (G) | Comparison A>B should set G flag | cmd = 4'b1000 | 8 |  | 4'b1000 | 8'b00000100 | 8'b00000011 | 1 | 11 | 16'b0000000000000000 | 0 | 0 | 0 | 010 | 16'b0000000000000000 | 0 | 0 | 0 | 010
8'b00000001 | E=1 (A=B) | Verify equal flag (E) | Comparison A=B should set E flag | cmd = 4'b1000 | 8 |  | 4'b1000 | 8'b00000011 | 8'b00000011 | 1 | 11 | 16'b0000000000000000 | 0 | 0 | 0 | 001 | 16'b0000000000000000 | 0 | 0 | 0 | 001
8'b00000001 | L=1 (A<B) | Test less-than flag (L) | Comparison A<B should set L flag | cmd = 4'b1000 | 8 |  | 4'b1000 | 8'b00000010 | 8'b00000011 | 1 | 11 | 16'b0000000000000000 | 0 | 0 | 0 | 000 | 16'b0000000000000000 | 0 | 0 | 0 | 000
8'b00000001 | Unsigned overflow | Validate unsigned overflow | Unsigned overflow should be correctly detected | cmd = 4'b0000 | 8 |  | 4'b0000 | 8'b01111111 | 8'b01111111 | 1 | 11 | 16'b0000000011111110 | 0 | 0 | 0 | 000 | 16'b0000000011111110 | 0 | 0 | 0 | 000
8'b00000001 | Signed overflow | Check signed overflow | Signed overflow should be correctly detected | cmd = 4'b1011 | 8 |  | 4'b1011 | 8'b01000000 | 8'b01000000 | 1 | 11 | 16'b0000000010000000 | 1 | 0 | 0 | 100 | 16'b0000000010000000 | 1 | 0 | 0 | 100
8'b00001111 | mul | Max unsigned multiplication (255×255) | Result = 65025 (0xFE01 truncated), Cout=1 (overflow) | cmd = 4'b0000; | 8 |  | 4'b0000 | 8'b11111111 | 8'b11111111 |  | 11 | 16'b0000000111111110 | 1 | 0 | 0 | 3'b000 | 16'b0000000111111110 | 1 | 0 | 0 | 3'b000
8'b00001111 | left_shift | Large left shift (0xFF << 9) | Result = 0xFE00, Cout=1 (MSBs shifted out) | cmd = 4'b0010; | 8 |  | 4'b0010 | 8'b11111111 | 8'b00001001 |  | 11 | 16'b0000000100001000 | 1 | 0 | 0 | 3'b000 | 16'b0000000100001000 | 1 | 0 | 0 | 3'b000
8'b00001111 | multiply | Mid-range multiplication (240×15) | Result = 3600 (0xE10), no overflow | cmd = 4'b0000; | 8 |  | 4'b0000 | 8'b11110000 | 8'b00001111 |  | 11 | 16'b0000000011111111 | 0 | 0 | 0 | 3'b000 | 16'b0000000011111111 | 0 | 0 | 0 | 3'b000
8'b00001111 | multiply | Boundary multiplication (254×254) | Result = 64516 (0xFC04), no flags | cmd = 4'b1001; | 8 |  | 4'b1001 | 8'b11111110 | 8'b11111110 |  | 11 | 16'b1111111000000001 | 0 | 0 | 0 | 3'b000 | 16'b1111111000000001 | 0 | 0 | 0 | 3'b000
8'b00001111 | multiply | Power-of-2 multiplication (192×128) | Result = 24576 (0x6000), no flags | cmd = 4'b0000; | 8 |  | 4'b0000 | 8'b11000000 | 8'b10000000 |  | 11 | 16'b0000000101000000 | 0 | 0 | 0 | 3'b000 | 16'b0000000101000000 | 0 | 0 | 0 | 3'b000
8'b00001111 | multiply | Low-bit multiplication (3×2) | Result = 6 (0x06), checks lower bits | cmd = 4'b0000; | 8 |  | 4'b0000 | 8'b00000011 | 8'b00000010 |  | 11 | 16'b0000000000000110 | 0 | 0 | 0 | 3'b000 | 16'b0000000000000110 | 0 | 0 | 0 | 3'b000
8'b00001111 | multiply | Nibble-aligned multiplication (15×15) | Result = 225 (0xE1), checks nibble handling | cmd = 4'b0000; | 8 |  | 4'b0000 | 8'b00001111 | 8'b00001111 |  | 11 | 16'b0000000011100001 | 0 | 0 | 0 | 3'b000 | 16'b0000000011100001 | 0 | 0 | 0 | 3'b000
8'b00000011 | add_sign | Max OPA with zero OPB | Result = 0, Cout=0 (zero product) | cmd = 4'b0000; | 8 |  | 4'b0000 | 8'b11111111 | 8'b00000000 |  | 00 | 16'b0000000011111111 | 0 | 0 | 0 | 3'b000 | 16'b0000000011111111 | 0 | 0 | 0 | 3'b000
8'b00000011 | add | All ones input (no error) | Result = 65534 (0xFFFE), no errors | cmd = 4'b0000; | 8 |  | 4'b0000 | 8'b11111111 | 8'b11111111 |  | 00 | 16'b0000000111111110 | 0 | 0 | 0 | 3'b000 | 16'b0000000111111110 | 0 | 0 | 0 | 3'b000
8'b00000001 | add | Single-bit OPA flip (correctable) | Result = 65533 (0xFFFD), correctable error | cmd = 4'b0000; | 8 |  | 4'b0000 | 8'b11111110 | 8'b11111111 |  | 00 | 16'b0000000111111101 | 0 | 0 | 0 | 3'b000 | 16'b0000000111111101 | 0 | 0 | 0 | 3'b000
8'b00001111 | add | All zeros (baseline) | Result = 0, all flags cleared | cmd = 4'b0000; | 8 |  | 4'b0000 | 8'b00000000 | 8'b00000000 |  | 00 | 16'b0000000000000000 | 0 | 0 | 0 | 3'b000 | 16'b0000000000000000 | 0 | 0 | 0 | 3'b000
8'b01110001 | add | Complementary pattern test | Result = 0x00FF, pattern verification | cmd = 4'b0000; | 8 |  | 4'b0000 | 8'b10011001 | 8'b01100110 |  | 00 | 16'b0000000011111111 | 0 | 0 | 0 | 3'b000 | 16'b0000000011111111 | 0 | 0 | 0 | 3'b000
8'b11110001 | add | Double-bit OPB error (uncorrectable) | Result = 0x00FD, Err=1 (uncorrectable) | cmd = 4'b0000; | 8 |  | 4'b0000 | 8'b10011001 | 8'b01100100 |  | 00 | 16'b0000000011111101 | 0 | 1 | 1 | 3'b000 | 16'b0000000011111101 | 0 | 1 | 1 | 3'b000
8'b00000001 | add_sign | Positive operand addition (64+32) | Result = 96 (0x60), no overflow | cmd = 4'b1011; | 8 |  | 4'b1011 | 8'b01000000 | 8'b00100000 |  | 00 | 16'b0000000101010101 | 0 | 0 | 0 | 3'b000 | 16'b0000000101010101 | 0 | 0 | 0 | 3'b000
8'b00000100 | sub_sign | Negative operand addition (-64+1) | Result = -63 (0xBF), EGL=001 (sign check) | cmd = 4'b1100; | 8 |  | 4'b1100 | 8'b11000000 | 8'b00000001 |  | 00 | 16'b0000000010111111 | 0 | 0 | 0 | 3'b001 | 16'b0000000010111111 | 0 | 0 | 0 | 3'b001
EXPECTED RESULT
Obtained Result